## Orderable Parts Result
Product Description | Marketing Part Number | Products | Pressure Type | Proof Pressure Range | Pressure | Output Signal Type | Supply Voltage Range | Operating Temperature Range | Sensor Options | EU RoHS Directive 2011/65/EU | EU ELV Directive 2000/53/EC | Product Families | Series
PRESS,XDCR,4525-TP5B030APF | 20005831-01 | 20005831-01 | Absolute | 300 psi | 30 psi | 5 - 95% Vdc | 5 V | -25 – 105 °C | Gel Coating | EU RoHS Compliant | Out of Scope for EU ELV | MEAS | MEAS MS4525
1PSI DP PRESSURE SENSOR 10% TO 90% | 4525-DS3A001DP | 4525-DS3A001DP | Differential |  | 1 psi | 10 - 90% Vdc | 3.3 V | -10 – 85 °C | No Option | EU RoHS Compliant | EU ELV Compliant | MEAS | MEAS MS4525
PRESS XDCR, ANALOG, PSI RANGE | 4525-DS3A002DP | 4525-DS3A002DP | Differential | 300 psi | 2 psi | 10 - 90% Vdc | 3.3 V | -25 – 105 °C | No Option | EU RoHS Compliant | EU ELV Compliant | MEAS | MEAS MS4525
PRESS XDCR, ANALOG, PSI RANGE | 4525-DS3A005DP | 4525-DS3A005DP | Differential | 300 psi | .344 bar | 10 - 90% Vdc | 3.3 V | -25 – 105 °C | No Option | EU RoHS Compliant | EU ELV Compliant | MEAS | MEAS MS4525
PRESS XDCR, ANALOG, PSI RANGE | 4525-DS3A015DP | 4525-DS3A015DP | Differential | 300 psi | 15 psi | 10 - 90% Vdc | 3.3 V | -25 – 105 °C | No Option | EU RoHS Compliant | EU ELV Compliant | MEAS | MEAS MS4525
PRESS XDCR, ANALOG, PSI RANGE | 4525-DS3A030DP | 4525-DS3A030DP | Differential | 300 psi | 30 psi | 10 - 90% Vdc | 3.3 V | -25 – 105 °C | No Option | EU RoHS Compliant | EU ELV Compliant | MEAS | MEAS MS4525
PRESS XDCR, ANALOG, PSI RANGE | 4525-DS3A030DPF | 4525-DS3A030DPF | Differential | 300 psi | 30 psi | 10 - 90% Vdc | 3.3 V | -25 – 105 °C | Gel Coating | EU RoHS Compliant | EU ELV Compliant | MEAS | MEAS MS4525
PRESS XDCR, ANALOG, PSI RANGE | 4525-DS3A100DP | 4525-DS3A100DP | Differential | 300 psi | 100 psi | 10 - 90% Vdc | 3.3 V | -25 – 105 °C | No Option | EU RoHS Compliant | EU ELV Compliant | MEAS | MEAS MS4525
PRESS XDCR, ANALOG, PSI RANGE | 4525-DS3B001GPF | 4525-DS3B001GPF | Gauge | 300 psi | .068 bar | 5 - 95% Vdc | 3.3 V | -25 – 105 °C | Gel Coating | EU RoHS Compliant | EU ELV Compliant | MEAS | MEAS MS4525
PRESS XDCR, ANALOG, PSI RANGE | 4525-DS5A001DP | 4525-DS5A001DP | Differential | 1 psi | .068 bar | 10 - 90% Vdc | 5 V | -25 – 105 °C | No Option | EU RoHS Compliant | EU ELV Compliant | MEAS | MEAS MS4525
PRESS XDCR, ANALOG, PSI RANGE | 4525-DS5A001DPF | 4525-DS5A001DPF | Differential | 300 psi | 1 psi | 10 - 90% Vdc | 5 V | -25 – 105 °C | Gel Coating | EU RoHS Compliant | EU ELV Compliant | MEAS | MEAS MS4525
PRESS XDCR, ANALOG, PSI RANGE | 4525-DS5A001GPF | 4525-DS5A001GPF | Gauge | 300 psi | 1 psi | 10 - 90% Vdc | 5 V | -25 – 105 °C | Gel Coating | EU RoHS Compliant | EU ELV Compliant | MEAS | MEAS MS4525
PRESS XDCR, ANALOG, PSI RANGE | 4525-DS5A002DSF | 4525-DS5A002DSF | Differential | 300 psi | 2 psi | 10 - 90% Vdc | 5 V | -25 – 105 °C | Gel Coating | EU RoHS Compliant | EU ELV Compliant | MEAS | MEAS MS4525
PRESS XDCR, ANALOG, PSI RANGE | 4525-DS5A002GP | 4525-DS5A002GP | Gauge | 300 psi | 2 psi | 10 - 90% Vdc | 5 V | -25 – 105 °C | No Option | EU RoHS Compliant | EU ELV Compliant with Exemptions | MEAS | MEAS MS4525
PRESS XDCR, ANALOG, PSI RANGE | 4525-DS5A005DSF | 4525-DS5A005DSF | Differential | 300 psi | 5 psi | 10 - 90% Vdc | 5 V | -25 – 105 °C | Gel Coating | EU RoHS Compliant | EU ELV Compliant | MEAS | MEAS MS4525
PRESS XDCR, ANALOG, PSI RANGE | 4525-DS5A015DP | 4525-DS5A015DP | Differential | 300 psi | 1.034 bar | 10 - 90% Vdc | 5 V | -25 – 105 °C | No Option | EU RoHS Compliant | EU ELV Compliant | MEAS | MEAS MS4525
PRESS XDCR, ANALOG, PSI RANGE | 4525-DS5A015DPF | 4525-DS5A015DPF | Differential | 300 psi | 15 psi | 10 - 90% Vdc | 5 V | -25 – 105 °C | Gel Coating | EU RoHS Compliant | EU ELV Compliant | MEAS | MEAS MS4525
PRESS XDCR, ANALOG, PSI RANGE | 4525-DS5B001DSF | 4525-DS5B001DSF | Differential | 300 psi | 1 psi | 5 - 95% Vdc | 5 V | -25 – 105 °C | Gel Coating | EU RoHS Compliant | EU ELV Compliant | MEAS | MEAS MS4525
PRESS XDCR, ANALOG, PSI RANGE | 4525-DS5B100DP | 4525-DS5B100DP | Differential | 300 psi | 6.89 bar | 5 - 95% Vdc | 5 V | -25 – 105 °C | No Option | EU RoHS Compliant | EU ELV Compliant | MEAS | MEAS MS4525
PRESS,XDCR,4525-MM5A150GPF | 4525-MM5A150GPF | 4525-MM5A150GPF | Gauge | 300 psi | 150 psi | 10 - 90% Vdc | 5 V | -25 – 105 °C | Gel Coating | EU RoHS Compliant | EU ELV Compliant | MEAS | MEAS MS4525
PRESS XDCR, ANALOG, PSI RANGE | 4525-SS3A030APF | 4525-SS3A030APF | Absolute | 300 psi | 30 psi | 10 - 90% Vdc | 3.3 V | -25 – 105 °C | Gel Coating | EU RoHS Compliant | EU ELV Compliant | MEAS | MEAS MS4525
PRESS XDCR, ANALOG, PSI RANGE | 4525-SS3A100AP | 4525-SS3A100AP | Absolute | 300 psi | 100 psi | 10 - 90% Vdc | 3.3 V | -25 – 105 °C | No Option | EU RoHS Compliant | EU ELV Compliant with Exemptions | MEAS | MEAS MS4525
PRESS XDCR, ANALOG, PSI RANGE | 4525-SS3A100GP | 4525-SS3A100GP | Absolute | 300 psi | 100 psi | 10 - 90% Vdc | 3.3 V | -25 – 105 °C | No Option | EU RoHS Compliant | EU ELV Compliant | MEAS | MEAS MS4525
PRESS XDCR, ANALOG, PSI RANGE | 4525-SS5A005GP | 4525-SS5A005GP | Gauge | 300 psi | .344 bar | 10 - 90% Vdc | 5 V | -25 – 105 °C | No Option | EU RoHS Compliant | EU ELV Compliant with Exemptions | MEAS | MEAS MS4525
PRESS XDCR, ANALOG, PSI RANGE | 4525-SS5A015AL | 4525-SS5A015AL | Absolute | 300 psi | 1.034 bar | 10 - 90% Vdc | 5 V | -25 – 105 °C | No Option | EU RoHS Compliant | EU ELV Compliant | MEAS | MEAS MS4525
PRESS,XDCR,4525-SS5A015VP | 4525-SS5A015VP | 20008347-00 | Vacuum | 300 psi | 15 psi | 10 - 90% Vdc | 5 V | -25 – 105 °C | No Option | EU RoHS Compliant | Out of Scope for EU ELV | MEAS | MEAS MS4525
PRESS XDCR, ANALOG, PSI RANGE | 4525-SS5A030GP | 4525-SS5A030GP | Gauge | 300 psi | 2.068 bar | 10 - 90% Vdc | 5 V | -25 – 105 °C | No Option | EU RoHS Compliant | EU ELV Compliant | MEAS | MEAS MS4525
PRESS XDCR, ANALOG, PSI RANGE | 4525-SS5A100GP | 4525-SS5A100GP | Gauge | 300 psi | 100 psi | 10 - 90% Vdc | 5 V | -25 – 105 °C | No Option | EU RoHS Compliant | EU ELV Compliant | MEAS | MEAS MS4525
PRESS XDCR, ANALOG, PSI RANGE | 4525-SS5A150GP | 4525-SS5A150GP | Gauge | 300 psi | 150 psi | 10 - 90% Vdc | 5 V | -25 – 105 °C | No Option | EU RoHS Compliant | EU ELV Compliant | MEAS | MEAS MS4525
PRESS XDCR, ANALOG, PSI RANGE | 4525-SS5B015AP | 4525-SS5B015AP | Absolute | 300 psi | 1.034 bar | 5 - 95% Vdc | 5 V | -25 – 105 °C | No Option | EU RoHS Compliant | EU ELV Compliant | MEAS | MEAS MS4525
PRESS XDCR, ANALOG, PSI RANGE | 4525-SS5B030AS | 4525-SS5B030AS | Absolute | 300 psi | 30 psi | 5 - 95% Vdc | 5 V | -25 – 105 °C | No Option | EU RoHS Compliant | EU ELV Compliant | MEAS | MEAS MS4525
PRESS XDCR, ANALOG, PSI RANGE | 4525-SS5B050AS | 4525-SS5B050AS | Absolute | 300 psi | 3.44 bar | 5 - 95% Vdc | 5 V | -25 – 105 °C | No Option | EU RoHS Compliant | EU ELV Compliant | MEAS | MEAS MS4525
PRESS XDCR, ANALOG, PSI RANGE | 4525-SS5B150AS | 4525-SS5B150AS | Absolute | 300 psi | 150 psi | 5 - 95% Vdc | 5 V | -25 – 105 °C | No Option | EU RoHS Compliant | EU ELV Compliant | MEAS | MEAS MS4525
PRESS XDCR, ANALOG, PSI RANGE | 4525-TP3A005GPF | 4525-TP3A005GPF | Gauge | 300 psi | 5 psi | 10 - 90% Vdc | 3.3 V | -25 – 105 °C | Gel Coating | EU RoHS Compliant | EU ELV Compliant | MEAS | MEAS MS4525
PRESS XDCR, ANALOG, PSI RANGE | 4525-TP3A030GP | 4525-TP3A030GP | Gauge | 300 psi | 30 psi | 10 - 90% Vdc | 3.3 V | -25 – 105 °C | No Option | EU RoHS Compliant | EU ELV Compliant | MEAS | MEAS MS4525
PRESS XDCR, ANALOG, PSI RANGE | 4525-TP5A005GSF | 4525-TP5A005GSF | Gauge | 300 psi | 5 psi | 10 - 90% Vdc | 5 V | -25 – 105 °C | Gel Coating | EU RoHS Compliant | EU ELV Compliant | MEAS | MEAS MS4525
PRESS XDCR, ANALOG, PSI RANGE | 4525-TP5A030AP | 4525-TP5A030AP | Absolute | 300 psi | 30 psi | 10 - 90% Vdc | 5 V | -25 – 105 °C | No Option | EU RoHS Compliant | EU ELV Compliant | MEAS | MEAS MS4525
PRESS XDCR, ANALOG, PSI RANGE | 4525-TP5A030CP | 4525-TP5A030CP | Compound | 300 psi | 30 psi | 10 - 90% Vdc | 5 V | -25 – 105 °C | No Option | EU RoHS Compliant | EU ELV Compliant with Exemptions | MEAS | MEAS MS4525
PRESS XDCR, ANALOG, PSI RANGE | 4525-TP5A150GP | 4525-TP5A150GP | Gauge | 300 psi | 150 psi | 10 - 90% Vdc | 5 V | -25 – 105 °C | No Option | EU RoHS Compliant | EU ELV Compliant with Exemptions | MEAS | MEAS MS4525
PRESS XDCR, ANALOG, PSI RANGE | 4525-TP5B005GP | 4525-TP5B005GP | Gauge | 300 psi | 5 psi | 5 - 95% Vdc | 5 V | -25 – 105 °C | No Option | EU RoHS Compliant | EU ELV Compliant | MEAS | MEAS MS4525