## Rohm color sensor list
PartNumber | ProductDetail URL | Grade | Sensor Type | Maximum Sensitivity [Lx/Step] | Current Consumption (Typ.) [uA] | Standby Mode Current (Typ.) [uA] | Temperature (Min.)[°C] | Temperature (Max.)[°C] | Package | Functional Safety | Common Standard
BH1749NUC | https://www.rohm.com/products/sensors-mems/color-sensor-ics/bh1749nuc-product | Standard | RGB/IR | 0.0125 | 190 | 0.8 | -40 | 85 | WSON008X2120 | - | -
BU27006MUC-Z | https://www.rohm.com/products/sensors-mems/color-sensor-ics/bu27006muc-z-product | Standard | RGB/IR + Flicker Detection | 0.015 | 220 | 2 | -40 | 85 | WQFN12X2520A | - | -
BU27008NUC | https://www.rohm.com/products/sensors-mems/color-sensor-ics/bu27008nuc-product | Standard | RGB/IR | 0.0003 | 210 | 1 | -40 | 85 | WSON008X2120 | - | -