## Rohm light sensor list
PartNumber | ProductDetail URL | Grade | Sensor Type | Output Type | illuminance Measurement Range[lx] | Output Sensitivity Gain | Sensitivity Variations[%] | Temperature (Min.)[°C] | Temperature (Max.)[°C] | Package | Functional Safety | Common Standard
BH1603FVC | https://www.rohm.com/products/sensors-mems/ambient-light-sensor-ics/analog-current-output/bh1603fvc-product | Standard | Analog ALS | Current(Source) | 0 to 100, 000 | 3 Step | ±15 | -40 | 85 | WSOF6 | - | -
BH1620FVC | https://www.rohm.com/products/sensors-mems/ambient-light-sensor-ics/analog-current-output/bh1620fvc-product | Standard | Analog ALS | Current(Source) | 1 to 100, 000 | 3 Step | ±15 | -40 | 85 | WSOF5 | - | -
BH1680FVC | https://www.rohm.com/products/sensors-mems/ambient-light-sensor-ics/analog-current-output/bh1680fvc-product | Standard | Analog ALS | Current(Source) | 0 to 50, 000 | 3 Step | ±15 | -40 | 85 | WSOF5 | - | -
BH1682FVC | https://www.rohm.com/products/sensors-mems/ambient-light-sensor-ics/analog-current-output/bh1682fvc-product | Standard | Analog ALS | Logarithmic Current(Source) | 1 to 55, 000 | - | ±3µA | -40 | 80 | WSOF5 | - | -
BH1721FVC | https://www.rohm.com/products/sensors-mems/ambient-light-sensor-ics/digital-16bit-serial-output/bh1721fvc-product | Standard | Digital ALS | I2C | 0 to 65, 000 | - | ±15 | -40 | 85 | WSOF5 | - | -
BH1730FVC | https://www.rohm.com/products/sensors-mems/ambient-light-sensor-ics/digital-16bit-serial-output/bh1730fvc-product | Standard | Digital ALS | I2C | 0 to 65, 000 | - | ±15 | -40 | 85 | WSOF6 | - | -
BU27030NUC | https://www.rohm.com/products/sensors-mems/ambient-light-sensor-ics/digital-16bit-serial-output/bu27030nuc-product | Standard | Digital ALS | I2C | 0 to 20,000 | - | ±15 | -40 | 85 | WSON008X2120 | - | -
BU27034NUC | https://www.rohm.com/products/sensors-mems/ambient-light-sensor-ics/digital-16bit-serial-output/bu27034nuc-product | Standard | Digital ALS | I2C | 0 to 20,000 | - | ±15 | -40 | 85 | WSON008X2120 | - | -
BH1726NUC | https://www.rohm.com/products/sensors-mems/ambient-light-sensor-ics/digital-16bit-serial-output/bh1726nuc-product | Standard | Digital ALS | I2C | 0 to 30, 000 | - | ±15 | -40 | 85 | WSON008X2120 | - | -