## Orderable Parts Result
Product Description | Marketing Part Number | Products | Pressure Sensor Type | Pressure Type | Pressure | Pressure | Proof Pressure Range | Pressure | Output Signal Type | Pressure Accuracy | Supply Voltage Range | Operating Temperature Range | Sensor Options | EU RoHS Directive 2011/65/EU | EU ELV Directive 2000/53/EC | Product Families | Series
200KPA DIFF. DIGITAL PRESSURE SENSOR | SM1331-BCE-S-200.00-431 | 1331-BCE-S-200-000 | Digital Pressure and Altimeter Sensor Modules | Differential |  |  | 45 psi |  | 16 bit I2C | ±1% F.S | 3 V | -20 – 85 °C | Barb Tube, No Option | EU RoHS Compliant | EU ELV Compliant | MEAS | SMI 1000
15PSI DIFF. DIGITAL PRESSURE SENSOR | SM1391-BCE-S-015.00-131 | 1391-BCE-S-015-000 | Analog Pressure Sensor Modules, Digital Pressure and Altimeter Sensor Modules | Differential |  |  | 45 psi | 15 psi | 10 – 90% Vdc, 16 bit I2C | ±1% F.S, ±1.5% F.S | 3 V | -20 – 85 °C | Barb Tube, Dual Output | EU RoHS Compliant | Out of Scope for EU ELV | MEAS | SMI 1000
15PSI DIFF. DIGITAL PRESSURE SENSOR | SM1391-BCE-T-015-000 | 1391-BCE-T-015-000 | Analog Pressure Sensor Modules, Digital Pressure and Altimeter Sensor Modules | Differential | 415.19 inH2O | 775.72 mmHG | 45 psi | 1.03 bar | 10 – 90% Vdc, 16 bit I2C | ±1% F.S, ±1.5% F.S | 3.3 – 5 V | -40 – 105 °C | Barb Tube, Dual Output | EU RoHS Compliant | Not Yet Reviewed for EU ELV | MEAS | SMI 1000
5 PSI Gauge Sensor | SM4291-BCE-S-005.00-132 | 4291-BCE-S-005-000 | Analog Pressure Sensor Modules, Digital Pressure and Altimeter Sensor Modules | Gauge | 138.39 inH2O | 258.57 mmHG | 25 psi | .344 bar | 10 – 90% Vdc, 16 bit I2C | ±1% F.S, ±1.5% F.S | 3.3 – 5 V | -40 – 105 °C | Barb Tube, Dual Output | EU RoHS Compliant | Not Yet Reviewed for EU ELV | MEAS | SMI 4000
5PSI GA. DIGITAL/ANALOG PRESSURE SENSOR | SM4291-BCE-S-005.00-151 | 4291-BCE-S-005-001 | Analog Pressure Sensor Modules, Digital Pressure and Altimeter Sensor Modules | Gauge |  |  | 25 psi | 5 psi | 10 – 90% Vdc, 16 bit I2C | ±1% F.S, ±1.5% F.S | 5 V | -20 – 85 °C | Barb Tube, Dual Output | Not Yet Reviewed for EU RoHS | Not Yet Reviewed for EU ELV | MEAS | SMI 4000
5PSI GA. DIGITAL/ANALOG PRESSURE SENSOR | SM4291-BCE-T-005-001 | 4291-BCE-T-005-001 | Analog Pressure Sensor Modules, Digital Pressure and Altimeter Sensor Modules | Gauge |  |  | 25 psi | 5 psi | 10 – 90% Vdc, 16 bit I2C | ±1% F.S, ±1.5% F.S | 5 V | -20 – 85 °C | Barb Tube, Dual Output | EU RoHS Compliant | Out of Scope for EU ELV | MEAS | SMI 4000
500MBAR GA. DIGITAL/ANALOG PRESSURE SENS | SM4291-HGE-S-500-000 | 4291-HGE-S-500-000 | Analog Pressure Sensor Modules, Digital Pressure and Altimeter Sensor Modules | Gauge |  |  | 25 psi |  | 10 – 90% Vdc, 16 bit I2C | ±1% F.S, ±1.5% F.S | 3 V | -20 – 85 °C | Barb Tube, Dual Output | EU RoHS Compliant | EU ELV Compliant | MEAS | SMI 4000
500MBAR GA. DIGITAL/ANALOG PRESSURE SENS | SM4291-HGE-T-500-000 | 4291-HGE-T-500-000 | Analog Pressure Sensor Modules, Digital Pressure and Altimeter Sensor Modules | Gauge |  |  | 25 psi |  | 10 – 90% Vdc, 16 bit I2C | ±1% F.S, ±1.5% F.S | 3 V | -20 – 85 °C | Barb Tube, Dual Output | EU RoHS Compliant | EU ELV Compliant | MEAS | SMI 4000
25KPA DIFF. DIGITAL PRESSURE SENSOR | SM4331-BCE-T-025-000 | 4331-BCE-T-025-000 | Digital Pressure and Altimeter Sensor Modules | Differential |  |  | 25 psi |  | 16 bit I2C | ±1% F.S | 3 V | -20 – 85 °C | Barb Tube, No Option | EU RoHS Compliant | Out of Scope for EU ELV | MEAS | SMI 4000
300MBAR DIFF. DIGITAL PRESSURE SENSOR | SM4331-BCE-T-300-000 | 4331-BCE-T-300-000 | Digital Pressure and Altimeter Sensor Modules | Differential |  |  | 25 psi |  | 16 bit I2C | ±1% F.S | 3 V | -20 – 85 °C | Barb Tube, No Option | EU RoHS Compliant | Not Yet Reviewed for EU ELV | MEAS | SMI 4000
5 PSI Differential Sensor | SM4391-BHQ-T-005-001 | 4391-BHQ-T-005-001 | Analog Pressure Sensor Modules, Digital Pressure and Altimeter Sensor Modules | Differential | 138.39 inH2O | 258.57 mmHG | 25 psi | .344 bar | 10 – 90% Vdc, 16 bit I2C | ±1% F.S, ±1.5% F.S | 3.3 – 5 V | -40 – 105 °C | Barb Tube, Dual Output | EU RoHS Compliant | Out of Scope for EU ELV | MEAS | SMI 4000