## Orderable Parts Result
Product Description | Marketing Part Number | Products | Full Scale Range | Full Scale Range | Operating Temperature Range | Output Signal | EU RoHS Directive 2011/65/EU | EU ELV Directive 2000/53/EC | Product Families | Series
FX29XX-S019-0025-L | 20007208-00 | 20007208-00 | 0 – 125 Nm | 0 – 25 lbf | -40 – 185 °F | 20 mV/V | EU RoHS Compliant with Exemptions | EU ELV Compliant with Exemptions | MEAS | MEAS FX29
FX29J0-100A-0100-L | 20009605-60 | 20009605-60 | 500 Nm | 100 – 100 lbf | -40 – 185 °F | I2C (None Sleep) | EU RoHS Compliant with Exemptions | EU ELV Compliant | MEAS | MEAS FX29
FX29J0-100A-0050-L | 20009605-64 | 20009605-64 | 0 – 250 Nm | 0 – 50 lbf | -40 – 185 °F | 14 Bit I2C | EU RoHS Compliant with Exemptions | EU ELV Compliant with Exemptions | MEAS | MEAS FX29
FX29K0-100B-0200L | 20009605-65 | 20009605-65 | 500 Nm | 200 – 200 lbf | -40 – 185 °F | I2C (Sleep) | EU RoHS Compliant with Exemptions | Out of Scope for EU ELV | MEAS | MEAS FX29
FX29J0-100B-0025-L | 20009605-66 | 20009605-66 | 125 Nm | 25 – 25 lbf | -40 – 185 °F | I2C (None Sleep) | EU RoHS Compliant with Exemptions | EU ELV Compliant | MEAS | MEAS FX29
FX292X-040A-0010-L | FX292X-040A-0010-L | 20009605-24 | 50 Nm | 10 – 10 lbf | -40 – 185 °F | 20 mV/V | EU RoHS Compliant with Exemptions | EU ELV Compliant with Exemptions | MEAS | MEAS FX29
FX292X-040A-0025-L | FX292X-040A-0025-L | 20009605-25 | 125 Nm | 25 – 25 lbf | -40 – 185 °F | 20 mV/V | EU RoHS Compliant with Exemptions | EU ELV Compliant with Exemptions | MEAS | MEAS FX29
FX292X-040A-0050-L | FX292X-040A-0050-L | 20009605-26 | 250 Nm | 50 – 50 lbf | -40 – 185 °F | 20 mV/V | EU RoHS Compliant with Exemptions | EU ELV Compliant with Exemptions | MEAS | MEAS FX29
FX292X-040A-0100-L | FX292X-040A-0100-L | 20009605-27 | 500 Nm | 100 – 100 lbf | -40 – 185 °F | 20 mV/V | EU RoHS Compliant with Exemptions | EU ELV Compliant with Exemptions | MEAS | MEAS FX29
FX292X-040A-0200-L | FX292X-040A-0200-L | 20009605-52 |  | 200 – 200 lbf | 32 – 122 °F | 20 mV/V | EU RoHS Compliant with Exemptions | EU ELV Compliant with Exemptions | MEAS | MEAS FX29
FX292X-040B-0010-L | FX292X-040B-0010-L | 20009605-00 |  | 10 – 10 lbf | 32 – 122 °F | 20 mV/V | EU RoHS Compliant with Exemptions | EU ELV Compliant with Exemptions | MEAS | MEAS FX29
FX292X-040B-0025-L | FX292X-040B-0025-L | 20009605-01 |  | 25 – 25 lbf | 32 – 122 °F | 20 mV/V | EU RoHS Compliant with Exemptions | EU ELV Compliant with Exemptions | MEAS | MEAS FX29
FX292X-040B-0050-L | FX292X-040B-0050-L | 20009605-02 |  | 50 – 50 lbf | 32 – 122 °F | 20 mV/V | EU RoHS Compliant with Exemptions | EU ELV Compliant with Exemptions | MEAS | MEAS FX29
FX292X-040B-0100-L | FX292X-040B-0100-L | 20009605-03 |  | 100 – 100 lbf | 32 – 122 °F | 20 mV/V | EU RoHS Compliant with Exemptions | Out of Scope for EU ELV | MEAS | MEAS FX29
FX292X-040B-0200-L | FX292X-040B-0200-L | 20009605-54 |  | 200 – 200 lbf | 32 – 122 °F | 20 mV/V | EU RoHS Compliant with Exemptions | Out of Scope for EU ELV | MEAS | MEAS FX29
FX292X-100A-0010-L | FX292X-100A-0010-L | 20009605-04 |  | 10 – 10 lbf | 32 – 122 °F | 20 mV/V | EU RoHS Compliant with Exemptions | EU ELV Compliant with Exemptions | MEAS | MEAS FX29
FX292X-100A-0025-L | FX292X-100A-0025-L | 20009605-05 |  | 25 – 25 lbf | 32 – 122 °F | 20 mV/V | EU RoHS Compliant with Exemptions | EU ELV Compliant with Exemptions | MEAS | MEAS FX29
FX292X-100A-0050-L | FX292X-100A-0050-L | 20009605-06 |  | 50 – 50 lbf | 32 – 122 °F | 20 mV/V | EU RoHS Compliant with Exemptions | EU ELV Compliant with Exemptions | MEAS | MEAS FX29
FX292X-100A-0100-L | FX292X-100A-0100-L | 20009605-07 |  | 100 – 100 lbf | 32 – 122 °F | 20 mV/V | EU RoHS Compliant with Exemptions | Out of Scope for EU ELV | MEAS | MEAS FX29
FX292X-100A-0200-L | FX292X-100A-0200-L | 20009605-53 |  | 200 – 200 lbf | 32 – 122 °F | 20 mV/V | EU RoHS Compliant with Exemptions | EU ELV Compliant with Exemptions | MEAS | MEAS FX29
FX292X-100B-0010-L | FX292X-100B-0010-L | 20009605-28 | 50 Nm | 10 – 10 lbf | -40 – 185 °F | 20 mV/V | EU RoHS Compliant with Exemptions | EU ELV Compliant with Exemptions | MEAS | MEAS FX29
FX292X-100B-0025-L | FX292X-100B-0025-L | 20009605-29 | 125 Nm | 25 – 25 lbf | -40 – 185 °F | 20 mV/V | EU RoHS Compliant with Exemptions | EU ELV Compliant with Exemptions | MEAS | MEAS FX29
FX292X-100B-0050-L | FX292X-100B-0050-L | 20009605-30 | 250 Nm | 50 – 50 lbf | -40 – 185 °F | 20 mV/V | EU RoHS Compliant with Exemptions | EU ELV Compliant with Exemptions | MEAS | MEAS FX29
FX292X-100B-0100-L | FX292X-100B-0100-L | 20009605-31 | 500 Nm | 100 – 100 lbf | -40 – 185 °F | 20 mV/V | EU RoHS Compliant with Exemptions | EU ELV Compliant with Exemptions | MEAS | MEAS FX29
FX292X-100B-0200-L | FX292X-100B-0200-L | 20009605-55 |  | 200 – 200 lbf | 32 – 122 °F | 20 mV/V | EU RoHS Compliant with Exemptions | EU ELV Compliant with Exemptions | MEAS | MEAS FX29
FX293X -040A-0025-L | FX293X -040A-0025-L | 20009605-33 | 125 Nm | 25 – 25 lbf | -40 – 185 °F | .5 – 4.5 V, .5 – 4.5 V | EU RoHS Compliant with Exemptions | EU ELV Compliant | MEAS | MEAS FX29
FX293X-040B-0010-L | FX293X-040B-0010-L | 20009605-08 |  | 10 – 10 lbf | 32 – 122 °F | 4V | EU RoHS Compliant with Exemptions | Not Yet Reviewed for EU ELV | MEAS | MEAS FX29
FX293X-040B-0025-L | FX293X-040B-0025-L | 20009605-09 |  | 25 – 25 lbf | 32 – 122 °F | 4V | EU RoHS Compliant with Exemptions | Out of Scope for EU ELV | MEAS | MEAS FX29
FX293X-040B-0050-L | FX293X-040B-0050-L | 20009605-10 |  | 50 – 50 lbf | 32 – 122 °F | 4V | EU RoHS Compliant with Exemptions | Not Yet Reviewed for EU ELV | MEAS | MEAS FX29
FX293X-040B-0100-L | FX293X-040B-0100-L | 20009605-11 |  | 100 – 100 lbf | 32 – 122 °F | 4V | EU RoHS Compliant with Exemptions | Not Yet Reviewed for EU ELV | MEAS | MEAS FX29
FX293X-100A-0010-L | FX293X-100A-0010-L | 20009605-12 |  | 10 – 10 lbf | 32 – 122 °F | 4V | EU RoHS Compliant with Exemptions | Not Yet Reviewed for EU ELV | MEAS | MEAS FX29
FX293X-100A-0025-L | FX293X-100A-0025-L | 20009605-13 |  | 25 – 25 lbf | 32 – 122 °F | 4V | EU RoHS Compliant with Exemptions | Out of Scope for EU ELV | MEAS | MEAS FX29
FX293X-100A-0050-L | FX293X-100A-0050-L | 20009605-14 |  | 50 – 50 lbf | 32 – 122 °F | 4V | EU RoHS Compliant with Exemptions | Out of Scope for EU ELV | MEAS | MEAS FX29
FX293X-100A-0100-L | FX293X-100A-0100-L | 20009605-15 |  | 100 – 100 lbf | 32 – 122 °F | 4V | EU RoHS Compliant with Exemptions | Out of Scope for EU ELV | MEAS | MEAS FX29
FX293X-100B-0100-L | FX293X-100B-0100-L | 20009605-39 | 500 Nm | 100 – 100 lbf | -40 – 185 °F | .5 – 4.5 V, .5 – 4.5 V | EU RoHS Compliant with Exemptions | EU ELV Compliant | MEAS | MEAS FX29
FX29K0-040B-0010-L | FX29K0-040B-0010-L | 20009605-16 |  | 10 – 10 lbf | 32 – 122 °F | 14 Bit I2C | EU RoHS Compliant with Exemptions | Not Yet Reviewed for EU ELV | MEAS | MEAS FX29
FX29K0-040B-0025-L | FX29K0-040B-0025-L | 20009605-17 |  | 25 – 25 lbf | 32 – 122 °F | 14 Bit I2C | EU RoHS Compliant with Exemptions | EU ELV Compliant | MEAS | MEAS FX29
FX29K0-040B-0050-L | FX29K0-040B-0050-L | 20009605-18 |  | 50 – 50 lbf | 32 – 122 °F | 14 Bit I2C | EU RoHS Compliant with Exemptions | Not Yet Reviewed for EU ELV | MEAS | MEAS FX29
FX29K0-040B-0100-L | FX29K0-040B-0100-L | 20009605-19 |  | 100 – 100 lbf | 32 – 122 °F | 14 Bit I2C | EU RoHS Compliant with Exemptions | Not Yet Reviewed for EU ELV | MEAS | MEAS FX29
FX29K0-100A-0010-L | FX29K0-100A-0010-L | 20009605-20 |  | 10 – 10 lbf | 32 – 122 °F | 14 Bit I2C | EU RoHS Compliant with Exemptions | Out of Scope for EU ELV | MEAS | MEAS FX29
FX29K0-100A-0025-L | FX29K0-100A-0025-L | 20009605-21 |  | 25 – 25 lbf | 32 – 122 °F | 14 Bit I2C | EU RoHS Compliant with Exemptions | Out of Scope for EU ELV | MEAS | MEAS FX29
FX29K0-100A-0050-L | FX29K0-100A-0050-L | 20009605-22 |  | 50 – 50 lbf | 32 – 122 °F | 14 Bit I2C | EU RoHS Compliant with Exemptions | EU ELV Compliant | MEAS | MEAS FX29
FX29K0-100A-0100-L | FX29K0-100A-0100-L | 20009605-23 |  | 100 – 100 lbf | 32 – 122 °F | 14 Bit I2C | EU RoHS Compliant with Exemptions | EU ELV Compliant | MEAS | MEAS FX29
FX29K0-100B-0025-L | FX29K0-100B-0025-L | 20009605-45 | 125 Nm | 25 – 25 lbf | -40 – 185 °F | I2C (Sleep) | EU RoHS Compliant with Exemptions | EU ELV Compliant | MEAS | MEAS FX29
FX29K1-100A-0100-L | FX29K1-100A-0100-L | 20009605-48 |  | 100 – 100 lbf | 32 – 122 °F | 14 Bit I2C | EU RoHS Compliant with Exemptions | EU ELV Compliant | MEAS | MEAS FX29
FX29K2-100A-0100-L | FX29K2-100A-0100-L | 20009605-49 | 500 Nm | 100 – 100 lbf | -40 – 185 °F | 14 Bit I2C | EU RoHS Compliant with Exemptions | EU ELV Compliant | MEAS | MEAS FX29
FX29K3-100A-0100-L | FX29K3-100A-0100-L | 20009605-50 | 500 Nm | 100 – 100 lbf | -40 – 185 °F | 14 Bit I2C | EU RoHS Compliant with Exemptions | EU ELV Compliant | MEAS | MEAS FX29